## Sheet1
Pin | Name | Description | Color
1 | DATA | Data | BRWN
2 | CMD | Command | ORNG
3 | 7.6V | Dualshock and Dualshock 2 uses this for powering vibro-motors. Voltage on PS2 is 7.6V, however many sites says it's 9V. But it will work on 9V too. | N/A
4 | GND | Ground | BLK
5 | VCC | Vcc | RED
6 | ATT | ATT select | YLW
7 | CLK | Clock ~7kHz | BLU
8 | N/C | Not connected | N/A
9 | ACK | Acknowledge | GRN
Board Order |  | Pro Micro pin Map
1 | ACK | UNUSED
2 | DATA | 20
3 | GND
4 | VCC
5 | ATT | 19
6 | CMD | 18
7 | CLK | 10